## A321
Wing | A321-200 | A320-200 | units
span | 33.91 | 33.91 | m
mac | 4.29 | 4.29 | m
taper | 0.24 | 0.24 | -
c_root | 6.1494 | 6.1494 | m
t/c | 0.118 | 0.118 | -
Material | Al 6061 | Titanium | Steel | CFRP | units
E | 69 | 120 | 210 | 150 | GPa
v | 0.33
G | 25.9398 |  |  |  | GPa
sigma(c) | 270 | 880 | 355 | 1200 | MPa
sigma(t) | -270 | -880 | -355 | -880 | MPa
rho | 2.7 | 4.5 | 7.8 | 1.6 | g/cm^3
Flight Data | A321 | A320 | (from https://www.aerodynamics4students.com/properties-of-the-atmosphere/table-of-atmospheric-properties.php)
FL | 370 | 370
Mach_cr | 0.78 | 0.78
Mach_dive | 0.53 | 0.58
rho | 0.34827 | 0.34827
c | 295.1 | 295.1 | m/s
µ | 1.44e-05 | 1.44e-05
range | 2700 | 2700 | nm
range_m | 5000400 | 5000400 | m
SFC used | 0.5/3600 | 0.53/3600 | s^-1
W0 | 57200 | 48400 | kg
MTOW | 89000 | 73500 | kg
MLW | 73500 | 64500 | kg
ZFW | 71500 | 60500 | kg
RF | 2000 | 4000 | kg
results | A321
Al
CFRP
Ti
From these results, we can draw the following conclusions regarding material selection for the A321 wingbox:
1. CFRP (Carbon Fiber Reinforced Polymer) is the best choice for minimizing fuel burn and wingbox mass
Steel
2. Aluminum (Al) and Titanium (Ti) are intermediate options
3. Steel is the worst option
Final Conclusion:
CFRP is the optimal material for the A321 wingbox due to its significant weight savings and improved fuel efficiency.
Aluminum and Titanium are viable but less optimal, while Steel is highly unsuitable due to excessive weight and fuel consumption.

## A320
A320-200
Al 7075
original
with more
nodes
(3,7,5)
CFRP
Ti
Steel